## Sheet1
DC Motor Engineering and Performance
The first part of this exercise assumes the robot wheels are directly attached to the output shaft of a motor or gearhead motor
Determine the require performance parameters for a DC motor or gearhead motor
Use mnaufacturers' published specifications to source the appropriate motor.
Terms and Definitions
Term |  | Units | Symbol | Explanation
Coulomb |  | Coulomb | C | An amount of charged particles equal to approximately 6.24×10^18 charged particles
Current |  | Amperes | I | The amount of electrical charge moving past a given point. 1 Ampere = 1 Coulomb/second moving past a given point.
Resistance |  | Ohms | Ω | A measure of resistance to the flow of current. This is analagous to "Friction" in the physical sense.
Voltage |  | Volts | E or V | Can be thought of as a measure of the "pressure" forcing current through a circuit
Torque |  | Newton meters | Nm | Force acting to turn an object about a center of rotation. Torque is expressed as the product of a unit of force x the distance (from the center of roation) it is acting through.
|  | or inch pounds | inlbs
Friction |  | Dimensionless unit | µ (mu) | Resistance to lateral motion, or the motion of two surfaces moving in contact with one another
Force |  | Newtons | N | A push or a pull
Mass |  | Kilograms | Kg | The amount of matter (protons, neutrons electrons) etc in an object.
Power |  | Watts | W | Expressed as the product of Voltage and Amperage. Power (Watts = Voltage (volts) * Current (Amperes)
Power also is also the product of torque and angular velocity Power = torque (t) * Angular Velocity (ω)
Velocity |  | meters/second | V | The rate at which an object is moving in a given direction.
Angular Velocity |  | radians/sec. | ώ | The angular displacement per second of a rotating object | [5 empty] | 1 revolution = 360 degrees = 2π radians
Direct Current |  | Volts | DC | A current source created by a constant voltage
Gravity |  | meters/second^2 | g | The force that acts to accelerate all mass to towards the center of the earth
|  |  |  | acceleration of gravity = 9.8m/(sec^2) |  |  |  | or | 32 ft / (sec^2)
Weight |  | Newtons | N | Weight is a downward force that results from the product of an objects mass times the acceleration of earth's gravity.
Note:Weight varies at different places and on different palanest because the acceleration of gravity is different at those places.
Useful formulas
CHANGE ONLY THE VALUES IN THE YELLOW CELLS
Weight f | (Newtons)
weight or force(N) = Acceleration of Gravity (g) x Mass (kg)
Where N = Newtons g = 9.8 m/s^2 and M=kilograms = kg
Torque (Newton meters)
The force Acting on a (Driven) Wheel
Torque = Force (N) x Radius (m) Note: in the special case where Forec and radius are perpendicular)
Force (N) = Torque (Nm) / Radius (m)
Example: | A robot motor applies a torque to a wheel. That torque or force, acts
through the wheel (radius) and is transmitted to the floor.
The force generated in the wheel reacts against the floor and creates
the tractive force that drives the robot in a direction opposite that of the force
applied by the wheel.
Note: Enter values in the yellow cells
the calculated values are shown in
the green cell.
Wheel Radius |  | 2 | meters
Applied Torque |  | 1 | Newton meters
Tractive Force |  | 0.5 | Newton(s)
It's easy to see that as the torque increases, the tractive force is increased.
Since F=ma it's also clear that increasing the torque can increase the acceleration of a robot with a given mass, or
conversely, allow a robot with more mass to accelerate at a given rate. Torque is the force that produces the acceleration.
Note: This is a theoretical tractive force that can be generated at the point where the wheel is tangent to the surface.
The actual force realized will depend on the friction between the wheel and the surface against which it is reacting.
Friction between two surfaces depends on the nature of the materials in contact (Their coefficient of friction or µ) and the force acting normal to the point of tangency ( Force normal or Fn)
Friction
Resistance to lateral motion, or the motion of two surfaces moving in contact with one another
Force of friction (Ff) = Coefficient of friction ( µ) * Force normal to the two surfaces in contact (Fn)
Ff = µ*Fn
| Coefficient of Friction |  | 0.5
|  | Force Normal | 7 | Newtons
|  | Force of Friction | 3.5 | Newtons
Velocity (meters/sec)
Velocity refers to the rate at which a moving object changes distance from a given point along a straight line in a given amount of time
Final Velocity =Δ Distance (m) / Time (sec.) |  |  | (This velocity formula is given in terms of rate of change in distance and is correct only when acceleration(s) are not considered)
Final Velocity (m/s) = [(Acceleration (m/s2) * Time (sec.)) / 2] + Initial Velocity | [5 empty] | (This velocity formula is used when accelerations are given)
Since acceleration is a change in velocity, velocity can be calculated from a known acceleration
over time
Example velocity problems where distance and time are known | [6 empty] | Example velocity and distance solutions where acceleration is known
Distance |  | 1 | m |  |  |  | Acceleration |  | 9.8 | m/s2
Time |  | 1 | sec |  |  |  | Time |  | 4 | sec
Velocity |  | 1 | m/s |  |  |  | Initial Velocity |  | 0 | m/s
[7 empty] | Velocity (final) |  | 19.6 | m/s
[7 empty] | Distance |  | 39.2 | m
The calculator above illustrates the relationship
between acceleration, time, velocity and distance
Angular Velocity (Radians/sec)
Refers to the rate at which an object rotates about a fixed or known center.
Angular velocity can be expressed in the following units:
RPM or revolutions per minute |  |  | convert RPM to rad/sec |  |  | RPM x .10472 = rad/sec |  |  | 1 RPM = 6 degrees per second
Radians/sec |  |  | convert rad/sec to RPM |  |  | 2π* RPM/60 sec = rad/sec |  |  | Note:1 radians = 57.296 degrees
Degrees/sec |  |  | convert degrees/sec to rad/sec |  |  | rad/sec * 57.296
The following tables provide APPROXIMATE conversions between Radians/sec - RPM - and - Degrees/sec
Use the following calculator and practice converting angular velocities in order to become more familiar with the units.
Given
6.284 | rad/sec | 60.0078 | RPM | 360.0467 | degrees/sec
120 | RPM | 12.5664 | rad/sec | 720 | degrees/sec
360 | degrees/sec | 6.284 | rad/sec | 60 | RPM
Note: Try and use only radians/sec when calculating angular velocity
Acceleration |  | (Meters/sec^2)
Acceleration is the rate at which velocity changes.
Acceleration (m/s2) = Final velocity (m/s) - Initial velocity (m/s) / Time (sec)
Experiment with the acceleration calculator below.
Change the yellow cell values. The resulting
acceleration will be calculated in the green cell.
Helpful Conversions
[7 empty] | Velocity |  | velocity |  | velocity
Time between final - initial velocity |  |  | 5 | sec. |  |  | 350 | mph | 156.464 | m/s | 513.3331 | ft/s
Initial velocity = |  |  | 0 | m/s
Final velocity = |  |  | 156 | m/s
Acceleration = |  |  | 31.2 | m/s2
"g" force |  |  | 3.1837 | g's | A "g" force is an acceleration given in multiples of earth's gravity
Work | (Newton meters)
Work is the product of a force acting through a distance
The torque acting to turn a robot wheel transmits a tractive force to the surface that robot rides on. This tractive force
multiplied by the mass of the robot gives a value for the work done by the robot.
work = Force x mass
Work done by a robot
Note: work = energy |  |  | 3 | Nm | motor torque
Note work and torque are equivilant |  |  | 0.7 | m | wheel radius
|  |  | 1 | m | distance
|  |  | 22 | kg | robot mass
|  |  | 4.2857 | N | Tractive force
|  |  | 4.2857 | Nm | Work or energy
Power | (Watts)
Power is the rate at which work is done. Power = Work/time = (Force x distance) / time
The motor power consumed (input)
The motor power consumed (input) can be calculated as the product of the voltage and the current.
P (Watts) = Volts x Current (amperes) |  |  |  | or | Watts = V x I
Power Formula: Where P = Power (Watts), V = Voltage (Volts) and C = Current (Amperes) (I)
Example: | A DC motor is run under a constant load at 12 volts. The motor draws 2 amperes of current. The power consumed by the motor can be calculated
using the Power Formula.
Power = Volts x Current |  |  | Note: change the voltage and current values below to calculate the wattage
| 12 | Volts
| 3 | Amperes
| 36 | Watts | Power
The motor power produced (Output) |  |  |  |  | n
The motor power produced (Output) is the product of the torque and the angular (or rotational) velocity.
Power (Watts) = Torque (Newton meters) x Angular velocity ( radians per second)
Note:1 radians = 57.2957795 degrees
2pi radians = 360 degrees
1hp= 746 Watts
Instantaneous velocity in Radians/sec = |  |  | 2π* RPM/60 sec
Power (Watts)= t (torque in Nm) * ( 2π* RPM/60 sec) | [6 empty] | Useful Torque Conversions
Enter known values below | [6 empty] | Given
[7 empty] | 80 | inch lbs | 9.0388 | Newton meters
| 6 | Torque (Nm)
| 10 | rad/sec |  |  |  |  | Useful Angular Velocity Conversions
| 60 | Watts | Power
The following tables provide APPROXIMATE conversions between Radians/sec - RPM - and - Degrees/sec
Try and use only radians/sec when calculating angular velocity
Given
[7 empty] | 6.284 | rad/sec | 60.0078 | RPM | 360.0467 | degrees/sec
[7 empty] | 37 | RPM | 3.8746 | rad/sec | 222 | degrees/sec
[7 empty] | 360 | degrees/sec | 6.284 | rad/sec | 60 | RPM
Putting it All Together
The following portion of the spread sheet is designed to demonstrate how to create a mathermatical model of a robot driving up an
incline. The design parameters include :
Mass of the Robot |  |  | kg
Design Velocity |  |  | m/s
Incline θ |  |  | degrees
Time to design velocity |  |  | seconds
Design Acceleration |  |  | m/s^2
Drive Wheel Diameter |  |  | m
Wheel (tractive) force |  |  | N
Force of Gravity |  |  | N
Gear Ratio |  |  | Dimensionless
Forces Acting on a Mobile Robot Chassis on an Incline
Procedure
Step 1 | Forces on the Robot
Constant velocity is reached when the net forces acting on the robot = 0
When the robot is moving up the incline at a steady velocity the forces acting on the robot will be equal.
Consider 2 forces acting on the robot.
1.) F wheel (See free body diagram above) The force created by the wheel(s) acting against the inclined surface, moving the robot up the ramp.
2.) F gravity (See free body diagram above) The force of gravity acting to “Push” the robot down the ramp
Torque (wheel) = F (wheel) * radius (wheel)
Since all forces must equal 0 when the robot is moving at a constant velocity then:
∑ Forces = force(total) = F (wheel) - F (gravity) = 0
Step 2 | Unbalanced Forces
The robot accelerates up the incline when the net force does not = 0, and the F (wheel) > F (gravity).
The robot will accelerate faster when the (net) difference betweenF (wheel) - F (gravity) increases.
This relationship is described by this relationship F=ma
The F (gravity) is proportional to the m (mass) of the robot)
The follwing equations describe the relationship between the mass of the robot and the forces acting on it when it is accelerating
∑ Forces = force(total) = F (wheel) - F (gravity) = ma
In order for the robot to accelerate up the incline the F (wheel) must be greater than the F (gravity).
The greater the difference between F (wheel) acting to accelerate the robot up the ramp - F (gravity) acting to accelerate the robot down the ramp
the greater the rate of acceleration up the ramp.
F (wheel) = ma + F (gravity)
where:
F (Wheel) is in Newton Meters = Nm
m is in kg
a is in m/s^2
F (gravity) is 9.8m/s^2
Step 3 | Determine the Robot (theoretical) Wheel Torque and Acceleration
| Given: | Design velocity - Time to reach design velocity - angle of the incline
Step 3A | Determine the required acceleration
| 0 | m/s | Initial velocity
| 3 | m/s | design velocity
| 2 | seconds | Time to reach design velocity
| 1.5 | m/s^2 | Acceleration necessary to reach design velocity in the stated time
| F (gravity) = gSIN θ | This expression describes the force acting to push the robot down the ramp
So we can re write the relationship F (wheel) = ma + F (gravity) as:
Torque = m(a + gSIN θ)r
This formula will allow us to determine the motor torque needed to accelerate the robot up the ramp
It will be necessary to determine several parameters:
Step 3B | Determine the required torque
Try it out using the values given in the free body diagram above, or try replacing them with your own:
| 0 | initial velocity | m/s
| 3 | design velocity | m/s |  |  | Useful Conversions |  |  |  |  | Inches to | Feet
| 2 | time to velocity | seconds |  | 0.25 | Ft | 0.0762 | meters | length |  | 3 | 0.25
| 10 | mass | kg
| 9.8 | gravity | 9.8m/s^2 |  | 10 | ft/s | 3.048 | m/s | velocity
| 10 | incline angle θ | degrees
| 0.0762 | wheel radius | meters
| 1.5 | acceleration | m/s^2 |  | 1.9 | ft/lbs | 2.576 | Nm | torque
| 0.17365 | SIN θ
| 2.4397 | Torque | Nm |  | 2.2 | lbs | 9.7856 | N | 0.9977 | kg
The (theoretical) torque or force necessary to accelerate the specified robot up the specified incline to the specified velocity, in the specified amount of time
Step 4 | Determine the Wheel RPM Necessary to Attain the Design Velocity
The calculator (below) will solve for these values based on the parameters entered previously ( yellow boxes above, left)
| To convert wheel rpm to velocity (assuming no wheel slippage) | [6 empty] | RPM =( 60*V) / ( 2*π*r)
| 0.0762 | m | wheel radius |  |  |  |  | where:
| 3 | m/s | design velocity |  |  |  |  | RPM = Revolutions per minute
| 375.9078 | rpm | Wheel rpm required to reach design velocity |  |  |  |  | V = | Velocity in m/s
RPM = Revolutions per minute
[8 empty] | r = | radius
Step 5 | Determine the Motor Power Required to Meet the Design Parameters
The calculator will solve for these values based on the parameters entered previously (in yellow boxes above left)
Power = Torque x ω
| 2.4397 | torque Nm
| 39.3701 | Radians/sec |  |  |  | where:
| 96.0526 | Power Watts |  |  |  | Power = | Watts
[6 empty] | Torque = | Nm
[6 empty] | ω = | Angular Velocity
Angular Velocity is measured in radians/sec.
One Revolution = 2*π radians = 6.284 radians
ω = Rev/minute * 2π Rad/rev * 1 min/60 sec = rev/min
Power =Nm * rad/sec = Watts
Step 6 | Calculate the effect of gearing |  |  |  | Gear ratio is expressed as the Driven gear/ drive gear
The gear ratio serves to either increase torque or speed which in turn affects acceleration.
The mathemartical effect of gearing can be calculated by expressing the gear
ratio as a fraction ( Driven gear/ drive gear) and then multiplying the acceleration and velocity values by that fraction
Example:
drive gear diameter = 1"
driven gear diameter = 2"
Ratio of driven gear/drive gear = 2/1 = 2
If the torque is calculated w/o considering the gearing, then multiply the torque by the fractional expression of the gear ratio
Torque = 2Nm
Gearing fraction = 1/2
Torque * Gearing fraction = Torque with gearing
2Nm * 1/2 = 4Nm
Effects of Gearing Calculator
Use the calulators below to determine the robot- motor performance parameters for a robot WITHOUT GEARING. Then use the Gearing calculator
to determine the performance effects of gearing. Choose the gear ratios you want, and compare the performance results.
Determine the required acceleration
0 | m/s
0.3048 | m/s
2 | seconds
0.1524 | m/s^2
Detrmine the required torque and acceleration
The (theoretical) torque or force necessary to accelerate the specified robot up the
specified incline to the specified velocity, in the specified amount of time
Useful Conversions
0 | initial velocity | m/s | [7 empty] | Inches to | Feet
0.3 | design velocity | m/s |  | 0.1666 | Ft | 0.05078 | meters | length |  | 2 | 0.16667
0.1 | time to velocity | seconds
11.36 | mass | kg |  | 3 | ft/s | 0.9144 | m/s | velocity
9.8 | gravity | m/s^2
1 | incline angle θ | degrees
0.05 | wheel radius | meters |  | 1.3 | ft/lbs | 1.7625 | Nm | 249.6 | oz in | torque
3 | acceleration | m/s^2
0.017452 | SIN θ |  |  | 2.2 | lbs | 9.7856 | N | 0.9977 | kg | force
1.8011 | Torque | Nm
Required Wheel RPM to Achieve Design Velocity
0.05 | m | wheel radius
0.3 | m/s | design velocity
57.2884 | rpm | Wheel rpm required to reach design velocity
Required motor Power | [6 empty] | 6.2832 |  | rad/sec | 60 | RPM
1.8011 | torque Nm
6 | Radians/sec | 57.2884 | RPM
10.8069 | Power Watts If only one motor is used to drive the robot
5.4034 | Power in Watts for each motor if 2 motors are used to drive the robot
Effects of Gearing on the performance parameters calculated (above)
10 | Size of drive gear or pulley (expressed in diameter, number of teeth or grooves)
24 | Size of driven gear or pulley (expressed in diameter, number of teeth or grooves)
2.4 | Gear ratio expressed as a decimal
0.75048 | Nm | Torque with gearing (calclated using the previous spread sheet tool or refer to the copy on the right)
7.2 | m/s^2 | Acceleration with gearing (calclated using the previous spread sheet tool or refer to the copy on the right)
0.125 | m/s | Velocity with gearing (calclated using the previous spread sheet tool or refer to the copy on the right)
11.36 | kg | Mass with gearing (to achieve the same results given for the values on the left column)
14.4 | Rad/s (motor shaft) | The required motor shaft (output) RPM to achieve the design velocity
10.8069 | Watts | Motor power required to meet design acceleration and velocity
5.4034 | Watts | Motor power required to meet design acceleration and velocity if two (2) motors are used for drive system
Knowledge Check
Below are a series of design parameters. Use the calculators provided on this spreadsheet to determine the motor specifications needed to meet the
design parameters for each problem.
After solving the for the desired motor specifications, go online to source the appropriate motor given available (published) manufacturer's specifications.
Create and maintain a list of possible motors and printed specifications, drawings, costs etc.
Note all of the problems listed below assume a robot platform using two (2) motors for the drive system.
Either gearhead motor or non gearhead motor solutions are acceptable, but the motor solution MUST be a commercially available motor and
the motor data and specification sheets must be included and highlighted as part of completing th exercises
Example Parameters Mass of the robot 7kg Desired Velocity (max) .33 m/s Maximum Incline θ 10 degrees Time to max Velocity 2 seconds Desire Acceleration 0 .165 m/s2 Drive Wheel Diameter 0.0762m Gear Ratio 2:1 F wheel The force created by the wheel moving the robot up the ramp. F gravity The force of gravity acting to “Push” the robot down the ramp
Study the free body diagram (above) and then using the example motor performance data , and the spread sheet tool (below): Calculate the motor specifications necessary to achieve the performance specified below.
Problem #1 Mass of the robot 7kg Desired Velocity (max) .33 m/s Maximum Incline θ 10 degrees Time to max Velocity 2 seconds Drive Wheel Diameter 0.0762m Gear Ratio 2:1 Solve for: F wheel Wheel RPM . F gravity Motor torque Motor RPM Motor Power (Output)
Problem #2 Mass of the robot 100 kg Desired Velocity (max) .10 m/s Maximum Incline θ 5 degrees Time to max Velocity .25 seconds Drive Wheel Diameter 0.15m Gear Ratio 4:1 Solve for: F wheel Wheel RPM . F gravity Motor torque Motor RPM Motor Power (Output)
Problem #3 Mass of the robot 1kg Desired Velocity (max) 1 m/s Maximum Incline θ 1 degrees Time to max Velocity 1seconds Drive Wheel Diameter 0.25m Gear Ratio 1:1 Solve for: F wheel Wheel RPM . F gravity Motor torque Motor RPM Motor Power (Output)
But in the opposite direction!